## Sheet1
CMCEC Project © 2022 Fern Lane
https://github.com/F33RNI/CMCEC
1. Uncomment //#define CALIBRATION line and set it to #define CALIBRATION 1
2. Connect -12 0 +12 +5 power supply, enable it and measure CV out for each channel (with disabled portamento) in V. There will be 8 different voltages
3. Write these voltages into this column
ADC target (V) | Mesured CV out (V) | Calculated gain
0.5 | 0.92 | 1.84
1 | 1.83 | 1.83
1.5 | 2.74 | 1.8267
2 | 3.66 | 1.83
2.5 | 4.57 | 1.828
3 | 5.49 | 1.83
3.5 | 6.41 | 1.8314
4 | 7.32 | 1.83
RESULT (gain):
1.8308